## LRG 1010 Electric Pump
t5685
SPECIFICATIONS
|  | DESCRIPTION |  |  |  |  | HYDRAULICS
MODEL | - | LRG 1010 Electric Pump |  |  | Cylinders | - | 2 x 20 in. welded
GAWR | - | 9,995 lbs. |  |  | Pump | - | 4 Button Electric Over Hydraulic
Over All Length | - | appox. 154 in. |  |  |  | - | Dexron III / Mercon A.T.F.
Over All Width | - | 102 in. |  |  | Tool Box | - | 14 G.A. A-Frame
Reel Capacity | - | 10 ft. x 60 in.
Empty Weight | - | 1,800 lbs.
RUNNING GEAR
Axle | - | 10,000 lbs.
Brakes | - | Electric
Single Tires | - | 2) ST215/75R17.5 Load Range (H)
Wheels | - | 17.5 x 6.75 8 Bolt White mod
FRAME
Main Frame | - | 4 x 6 in. Rectangular tube
Gun Rack Shell | - | 4 x 4 in. Square tube
Gun Rack Support | - | 3 1/2 x 3 1/2 in. Square tube
Gun Rack | - | 3/4 in x 5 1/2 in. flat
Tongue | - | 4 x 6 in. Rectangular tube
Light Boxes | - | 4 x 6 in. Rectangular tube
Fenders | - | 12 in. Jr Channel
SPINDLE BAR
Material | - | 2 1/2 in Diam. CRR
ELECTRICAL
Plug | - | 4 Way Flat
Wiring | - | 4 Way Flat
| - | connections soldered & shrink wrapped
Lights | - | Standard LED package
SAFETY
Chains | - | Rated to match
Break Away | - | Engager System |  |  | Name: | Test 1
Decals | - | Warning decals & reflective tape
|  | ACCESSORIES |  |  | Salesperson: | P2
Wheel Chocks | - | Rumber
Jack | - | Single 12K spring loaded drop leg |  |  | Date: | 06/29/2026
FINISH
PPG Paint | - | Industrial urethane- |  | red | PRICE |  | 23444
red
SHIPPING NOT INCLUDED
LRG 1010

## LRG 1010 Purchase Information
Category | Information | Initials
Serial # | t5685
Purchase Order #
Order Date | 06/29/2026
Delivery Date(s)
MSO Name | Test 1
MSO Adress | 123 Common St, Test 1 HQ
Billing Address | 123 Common St, Test 1 HQ
Shipping Address | Address 2
Freight Cost For Customer Per Trailer
Consignment
Salesman | P2
Trailer Color | red
Trailer Plug | 4 Way Flat
Sale Price | 23444

## LRG 1010 Blank
t5685
SPECIFICATIONS
|  | DESCRIPTION |  |  |  |  | HYDRAULICS
MODEL | - | LRG 1010 Electric Pump |  |  | Cylinders | - | 2 x 20 in. welded
GAWR | - | 9,995 lbs. |  |  | Pump | - | 4 Button Electric Over Hydraulic
Over All Length | - | appox. 154 in. |  |  |  | - | Dexron III / Mercon A.T.F.
Over All Width | - | 102 in. |  |  | Tool Box | - | 14 G.A. A-Frame
Reel Capacity | - | 10 ft. x 60 in.
Empty Weight | - | 1,800 lbs.
RUNNING GEAR
Axle | - | 10,000 lbs.
Brakes | - | Electric
Single Tires | - | 2) ST215/75R17.5 Load Range (H)
Wheels | - | 17.5 x 6.75 8 Bolt White mod
FRAME
Main Frame | - | 4 x 6 in. Rectangular tube
Gun Rack Shell | - | 4 x 4 in. Square tube
Gun Rack Support | - | 3 1/2 x 3 1/2 in. Square tube
Gun Rack | - | 3/4 in x 5 1/2 in. flat
Tongue | - | 4 x 6 in. Rectangular tube
Light Boxes | - | 4 x 6 in. Rectangular tube
Fenders | - | 12 in. Jr Channel
SPINDLE BAR
Material | - | 2 1/2 in Diam. CRR
ELECTRICAL
Plug | - | 4 Way Flat
Wiring | - | 4 Way Flat
| - | connections soldered & shrink wrapped
Lights | - | Standard LED package
SAFETY
Chains | - | Rated to match
Break Away | - | Engager System
Decals | - | Warning decals & reflective tape
ACCESSORIES
Wheel Chocks | - | Rumber
Jack | - | Single 12K spring loaded drop leg
FINISH
PPG Paint | - | Industrial urethane- |  | red
red
LRG 1010

## LRG 1010 Trim Build Sheet
|  |  | TRIM BUILD SHEET |  |  | x
|  |  | Customer: | Test 1
|  |  | Trailer # | t5685
|  |  | Trailer Model: | LRG 1010
Paint / Finish: |  |  | Accessories: | Part #
red |  |  | Reg. Round | ACC-MISC-REGHOLDER-WITH CAP | x
|  |  | Reg. Alum | ACC-MISC-REGHOLDER-TUBE | □
Plug |  |  | Anti-Slip Tape | ACC-STICK-NONSKIDTAPE-RN | □
4 Way Flat |  |  | Wheel Chocks | ACC-MISC-WHEELCHOCK-RUM | x
|  |  | Mud Flaps | ACC-MUD-MUDFLAP-SM | □
|  |  | Phoenix Box | ELEC-ACC-PHOENIXBOX | □
Coupler: | Part # |  | Spare Tire_______________________________ |  | □
3 In. Pintle- Flat | ACC-COUP-3IN-PINTLE66KSQRMT | x | Other:__________________________________ |  | □
3 In. Pintle-Chnl | ACC-COUP-3IN-PINTLE-CHANBRK | □
Other:_____________________________________ |  | □ | Safety Chains: | Part #
|  |  | Standard | ACC-SAFETYCHAIN-20K | x
Break Away: | Part # |  | Misc.
Standard | ELEC-BA-BAT | □ | 1) 4 Button Electric Pump
| ELEC-BA-BATBOX |  | 2) Tool Box
| ELEC-BA-SWITCH |  | 3)
Engager | ELEC-BA-ENGAGER | □ | 4)
Large 12V Battery | ELEC-BAT-SRM-24-INTER | x | 5)
| ELEC-BAT-MARINEBATBOX |  | 6)
ELEC-BA-SWITCH
Garden Battery | ELEC-BAT-GARDEN | □
ELEC-BAT-BOX-U1-7
ELEC-BA-SWITCH
Small Solar Panel | ELEC-BA-SOLARPANEL | □
Large Solar Panel | ELEC-BA-SOLARPANELLRG | x
Notes:
Note on A17: Lane:

## LRG 1010E Inspection Sheet
Autolocking LRG (Electric Pump) Inspection Sheet
Serial Number: Date: | t5685 | Initials by Department
Inspection description |  | Build | Paint | Trim | Final Inspect
Build | Correct serial number is welded into the frame
There are no cracked, porose, cold lapped, or missing welds
There are no sharp edges or burrs
(optional) wheel chocks holders are on trailer per spec sheet
The spindle bar is 74" long and has correct collars welded on
Bolt on spindle bar collars are the correct type according to spec sheet
Jack works correctly and handles have clearance
3/8" cross pins are fully tightened with lock nut on end
Gunrack lock pins are not too short (pins cannot be wedged open)
Paint | Any missing paint or thin spots have been touched up
Tire pressure checked and is correct
Tire TIN card is filled out
Fasteners | Wheel lugs have been torqued and marked. Torque value has been recorded.
Wheel lug torque:
Safety chains have been torqued and marked. Torque value has been recorded.
Safety Chain torque:
Pintle has been torqued and marked. Torque value has been recorded.
Pintle torque:
Electrical | (optional) breakaway box is installed per spec sheet
(optional) phoenix box is installed per spec sheet
Plug matches spec sheet and extends 26" past pintle
There are no loose, hanging or exposed wires
Handybox covers are all installed and tightened
Brakes have been tested and work correctly
Lights have been tested and work correctly
Hydraulic | hydraulic hoses are tight along the main frame tubes
Hydraulic hoses zip tied in middle
hydraulic hose clamps fasteners are torqued and marked
hydraulic cylinder fittings are torqued and marked
cotter pins on lower cylinder pin are installed and bent
Electric Pump | Dielectric grease has been applied to solar panel terminals
Battery and solar panel has been checked by voltmeter
Autolocking | Gunrack locking plate fasteners are torqued and marked
Gunrack cap bolt is torqued and marked
Gunracks have been raised and lowered 3 times to get air out of hydraulics
There is proper clearance between reel bar and locking plate in max position
lock pin engages at max gunrack position
with hydraulic maxed out, the lock pin can be pulled out
The lock pin is able to be pulled out and twisted onto the 1/2" stop that’s welded to the gunrack
With the lock pin pulled and the hydraulics open, the gunrack assembly is able to be lowered
The gunrack lock plate slides open and closed without issue
Bolt on spindle bar collars are tightened with jam nut
(optional) Safety light | Plastic tube cap has 2 self threading screws holding it on
Light turns off at maximum gunrack position
light turns on when gunrack is lowered
Wiring for safety light is tight against gunrack tube
Final | Decals and warning stickers have been applied correctly and match reference pictures.
Vin tag is accurate and has been attached correctly
(optional) Registration holder is installed per spec sheet
Trailer has been wiped down and cleaned
COMPLETION DATE: |  | SUPERVISOR SIGNATURE: